## Sheet1
Property	unsure	Specific to LPA	Examples or Comments	Existing Metadata Standard
(Heavier-) Ion Energy at Pixel Position
2D/3D Field Map (E or B)
3rd Order AC - Known Artefacts	X
3rd Order AC - normalized or raw data
3rd Order AC - Peak to 0 shift
3rd Order AC - temporal scan positions
Aperture Dimensions			Thomson Parabola, Spectrometer, Spatial filter
Aperture Position
Applied Voltage
Assumed Pulse Shape (Deconvolution factor)
Background (Dark Current) Measurement
Beam Diameter 1/e²
Beam Diameter FWHM
Beam Snapshot (convergent, divergent, size, etc.)	X		could be used at any location
Binning
Calibration - Charge per Pixel Count
Calibration Data
Calibration Date
Calibration Light Source
Calibration Procedure
Capacitor Voltage
Coating Specifications
Data Produced by Detector/Device
Dazzler Software Setup		X
Delay Time
Dimensions			pixel x pixel, mm x mm, etc.
Distance
Dynamic Range
Electric Field Description			Thomson Parabola
Energy Resolution
Energy Resolution at Pixel Position
Exposure Time
Filter - Amplitude			ND Filter, spectral filter, etc.
Filter - Phase			phase mask, etc.
Foil Holder Schematic	X
Foil Material
Foil Surface Description			polished, micro-structured, etc.
Foil Thickness
FROG Software Setup		X
Gain			CCD, CMOS, PMT
Gas Cell + Valve Calibration Method	X
Gas Cell Schematic	X
Gas Controller	X
Gate Time
Grating Blaze Angle
Grating Lines/mm
Grating Type
Hard Limits			mechanical stages
Image Scale - reference image
Image Scale (mm/pix or µm/pix)
Impedance/Termination
Instrument Settings (Oscilloscope, etc.)
Integration Time
Interface (USB, Ethernet, etc.)
Laser Configuration Snapshot	X		could be used at any location/time
Laser Polarization
Laser Pulse Energy
Laser Spectrum (File or Descriptors)
Location in Experiment
LOT or Charge Number
Low Energy Cutoff
Magnetic Field Description			Thomson Parabola, Dipole Spectrometer
Manufacturer or Custom Built
Measurement Procedure
Mechanical Motion Resolution			µm/step, rad/step, etc.
Mechanical Stage Direction of Travel			link to geometry, (+) steps moves North
Mechanical Stage Feedback System
Microstepping/Fullstepping
Model Name
Model Number
Motor Gearing
Motor Operational Settings (current, frequency, ramp, etc.)
Motor Type
Name in Experiment or Persistent Identifier
Nonlinear Crystal Cut
Nonlinear Crystal Minimum Pulse Duration Measureable
Nonlinear Crystal Thickness
Nonlinear Crystal Type
Nozzle + Valve Calibration Method	X
Nozzle Target Gas Type	X
Nozzle Target Operating Temperature	X
Nozzle Target Schematic	X
Number of Measurements per Average
Operating Software
Orientation of a Device or Component
Pixel Size
Polarizer Material
Polarizer Type (Linear, lam/2, lam/4)
Polarizer: Linear extinction ratio
Position Laser Focus Relative to			Gas Cell, Nozzle, Droplet, etc.
Power Supply
Proton Energy at Pixel Position
Pulse Duration FWHM
Quantum Efficiency Curve
RCF Stack Composition
Region of Interest
Rise Time
Scanner Name/Model (RCF)			RCF, CR-39
Schematic of Device/Instrument
Schematic of use in experiment
Scintillator Calibration (photons/sr*pC) units?
Scintillator Datasheet
Scintillator Dimensions
Scintillator Type
Sensor Type			CCD, CMOS, etc.
Sensor's Active Area
Serial Number
Shielding (around a detector, etc.)			material type
Smoothing Factor
Software Limits			mechanical stages
Spectrometer Crystal
Spectrometer Prism
SPIDER Software Setup		X
Technical Drawing
Tracing File: electron deflection angle vs. energy
Trigger Details
Valve Backing Pressure
Valve Opening Time
Valve Schematic
Version Number
Wavefront Sensor Type
Wavelength or Frequency Range
Wavelength or Frequency Resolution
Wizzler Software Setup		X
Zero Delay Image (GCCD) like background
Zero Position			mechanical stages